## Sheet1
Designators | Description | MPN | MFN | OCTOPART_URL | Qty | Package
FB1 | Ferrite Beads Multi-Layer 30Ohm 25% 100MHz 1.5A 50mOhm DCR 0603 | MMZ1608Y300BTA00 | TDK | https://octopart.com/mmz1608y300bta00-tdk-7906990?r=sp | 1 | FB-TDK_MMZ1608Y300B
R | PIN HEADER | 87227-1 | TE Connectivity | https://octopart.com/87227-1-te+connectivity-39512052?r=sp | 1 | 1X01
[5 empty] | 1 | C-0603
R1 | RES 0 OHM JUMPER 1/10W 0603 | RC0603JR-070RL | YAGEO [VR] | https://octopart.com/rc0603jr-070rl-yageo-1241539?r=sp | 1 | R-0603
C-0603
R-0603
R-0603
C-0603
C-0603
C-0603
R3, R6, R9 | RES 10K OHM 1% 1/10W 0603 | RC0603FR-0710KL | Yageo | https://octopart.com/search?q=RC0603FR-0710KL&currency=USD&specs=0 | 3 | R-0603
[5 empty] | 3 | PHOENIX_CONTACT_1751248_0
C-0603
C5 | CAP CER 1UF 16V X7R 0805 | CC0805KKX7R7BB105 | 'YAGEO [VA] | 'https://octopart.com/cc0805kkx7r7bb105-yageo-8376555?r=sp | 1 | C-0805-POL
C-0603
R2 | RES SMD 270 OHM 5% 1/10W 0603 | ERJ-3GEYJ271V | 'Panasonic | https://octopart.com/erj-3geyj271v-panasonic-55560546?r=sp | 1 | R-0603
R-0603
C7 | CAP TANT POLY 4.7UF 10V 0805 | '10TPU4R7MSI | 'Panasonic | https://octopart.com/10tpu4r7msi-panasonic-29487748?r=sp | 1 | C-0805-POL
C3 | CAP TANT POLY 4.7UF 10V 0805 | '10TPU4R7MSI | 'Panasonic | https://octopart.com/10tpu4r7msi-panasonic-29487748?r=sp | 1 | C-0805-POL
PANASONIC_D
X1 | MURATA CSTCE8M00G52-R0 RESONATOR, SMD, 8MHZ ; | CSTNE8M00G550000R0 | Murata | https://octopart.com/cstne8m00g550000r0-murata-91406934?r=sp | 1 | XTALL_CSTCE8M00G52
ALPHA_&_OMEGA_SEMICONDUCTOR_AO3400A_0
[5 empty] | 2 | C-0603
QFN65P700X700X80-33N
QFN50P500X500X80-33N
MICROCHIP_MIC5365-1_8YD5-TR_0
D1 | Red 0603 130Â° Clear 54 mcd 2 V Surface Mount ChipLED ; | VLMS1300-GS08 | Vishay | https://octopart.com/vlms1300-gs08-vishay-21709201?r=sp&s=0nXJNjGsSbWwqfqWlZv0EA | 1 | VLMS1300-GS08
FB-0603
[5 empty] | 1 | CUI_SJ-3524-SMT
U1 | IC MCU 32BIT 512KB FLSH 48UFQFPN | STM32G0B1CEU6N | STMicroelectronics | https://octopart.com/search?q=STM32G0B1CEU6N&currency=USD&specs=0 | 1 | HEXABITZ_ICS_QFN_B1CEU6_STM-L
TEXAS_INSTRUMENTS_TS3A44159RGTR_0